## Components
Ref. #	Desc.	Mfr.	Part #	Purpose	Justification
3.3VLED	Green	Kingbright	APTL3216CGCK	Power Indication	Used for power indication. The PIC μC runs at 3.3V therefore the LED needed for power is rated at 3.3 forward voltage.
C0	10 uF, 16V Capacitor / (Ceramic)	Samsung Electro-Mechanics	CL31B106MOHNNNE	CPU Logic Filter Capacitor (Vcap)	A 10 uF, 16V capacitor is recommended by the dsPIC33EP512GP806 datasheet section 2.3: CPU Logic Filter Capacitor Connection (Vcap) to stabilize the voltage regulator ouput. The capacitor should be ceramic or tantalum.
C1	0.1 uF Capacitor / (Ceramic)	Samsung Electro-Mechanics	CL31B104KBCNNNC	Bypass Capacitor	Used to reduce digital noise in the 3.3V power rails. Recommended by dsPIC33EP512GP806 datasheet under section 2.2: Decoupling Capacitors.
C100	0.1 uF Capacitor / (Ceramic)	Samsung Electro-Mechanics	CL31B104KBCNNNC	Bypass Capacitor	Smooths any voltage ripples going into the mcp49x2-sl
C101	0.1 uF Capacitor / (Ceramic)	Samsung Electro-Mechanics	CL31B104KBCNNNC	Bypass Capacitor	Smooths any voltage ripples coming from the DACA output of the mcp49x2-sl
C102	0.1 uF Capacitor / (Ceramic)	Samsung Electro-Mechanics	CL31B104KBCNNNC	Bypass Capacitor	Smooths any voltage ripples coming from the DACB output of the mcp49x2-sl
C103	10 uF, 16V Capacitor / (Ceramic)	Samsung Electro-Mechanics	CL31B106MOHNNNE	Bypass Capacitor	Smooths any voltage ripples going into the mcp49x2-sl
C12	0.1 uF Capacitor / (Ceramic)	Samsung Electro-Mechanics	CL31B104KBCNNNC	Bypass Capacitor	Bypass capacitor to regulate voltage for the VDD pin on the LCD display
C14	0.1 uF Capacitor / (Ceramic)	Samsung Electro-Mechanics	CL31B104KBCNNNC	Bypass Capacitor	Smooths out the vpot coming out of the pot
C15	0.1 uF Capacitor / (Ceramic)	Samsung Electro-Mechanics	CL31B104KBCNNNC	Bypass Capacitor	Used to reduce digital noise in the Output rail from the temperature sensor.
C16	0.1 uF Capacitor / (Ceramic)	Samsung Electro-Mechanics	CL31B104KBCNNNC	Bypass Capacitor	smooth out vref + voltage coming out of the voltage referencehurr durr
C2	0.1 uF Capacitor / (Ceramic)	Samsung Electro-Mechanics	CL31B104KBCNNNC	Bypass Capacitor	Used to reduce digital noise in the 3.3V power rails. Recommended by dsPIC33EP512GP806 datasheet under section 2.2: Decoupling Capacitors.
C20	0.1 uF Capacitor / (Ceramic)	Samsung Electro-Mechanics	CL31B104KBCNNNC	Bypass Capacitor	Used to smooth out the votlage going into the LM60M
C2000	0.1 uF Capacitor / (Ceramic)	Samsung Electro-Mechanics	CL31B104KBCNNNC	Bypass Capacitor	Smooths out the input voltage for the voltage divider for LCD V0 contrast setting
C21	0.1 uF Capacitor / (Ceramic)	Samsung Electro-Mechanics	CL31B104KBCNNNC	Bypass Capacitor	Smooths out the input voltage going into the voltage reference
C3	0.1 uF Capacitor / (Ceramic)	Samsung Electro-Mechanics	CL31B104KBCNNNC	Bypass Capacitor	Used to reduce digital noise in the 3.3V power rails. Recommended by dsPIC33EP512GP806 datasheet under section 2.2: Decoupling Capacitors.
C4	0.1 uF Capacitor / (Ceramic)	Samsung Electro-Mechanics	CL31B104KBCNNNC	Bypass Capacitor	Used to reduce digital noise in the 3.3V power rails. Recommended by dsPIC33EP512GP806 datasheet under section 2.2: Decoupling Capacitors.
C5	0.1 uF Capacitor / (Ceramic)	Samsung Electro-Mechanics	CL31B104KBCNNNC	Bypass Capacitor	Used to reduce digital noise in the 3.3V power rails. Recommended by dsPIC33EP512GP806 datasheet under section 2.2: Decoupling Capacitors.
C6	0.1 uF Capacitor / (Ceramic)	Samsung Electro-Mechanics	CL31B104KBCNNNC	Ripple Filter for Regulator	Smooths out any ripple from Vraw going into the LM2937 voltage regulator
C7	22 uF, 50V Capacitor / (Electrolytic)	Nichicon	UPW1H220MDD	Ripple Filter for Regulator	Smooths out any ripple coming from the 3.3V output of the LM2937 voltage regulator
C8	0.1 uF Capacitor / (Ceramic)	Samsung Electro-Mechanics	CL31B104KBCNNNC	Shunt Capacitor	This capacitor is used to help shunt the load capacitance of the Crystal. It's capacitance is chosen along with another capacitor to match this load capacitance.
C9	0.1 uF Capacitor / (Ceramic)	Samsung Electro-Mechanics	CL31B104KBCNNNC	Shunt Capacitor	This capacitor is used to help shunt the load capacitance of the Crystal. It's capacitance is chosen along with another capacitor to match this load capacitance.
IC1	Temperature Sensor	Texas Instruments	LM60	Sense Ambient Air Temperature	Required for measuring the air temperature at the surface of the board.
IC2	Voltage Reference	Texas Instruments	LM4128	Reference Voltage	provide a clean 3.3v reference voltage
IC3	Voltage Regulator	Texas Instruments	LM2937	Voltage Regulator	voltage regulator to provde 3.3v from the vrap
LED1	Red	Kingbright	APTL3216SURCK	Programmable Indication	Used for program indication. Since schematic shows the cathode connected to ground and the annode connected to the IO the IO will be pulled to high when the LED is to be turned on.
LED2	Yellow	Kingbright	APTL3216SYCK	Programmable Indication	Used for program indication. Since schematic shows the cathode connected to ground and the annode connected to the IO the IO will be pulled to high when the LED is to be turned on.
LED3	Green	Kingbright	APTL3216CGCK	Programmable Indication	Used for program indication. Since schematic shows the cathode connected to IO and the annode connected to the 3.3v the IO will be pulled to low when the LED is to be turned on. It will be important the the reverse voltage is larger than what the LED3_HB pin can supply to prevent destroying the LED
R0	10 kΩ Resistor	Stackpole Electronics Inc.	RMCF0805FT10K0	MCLR Pin Pull-up	MCLR Pin is active-low external reset pin and requires an external pull-up resistor to prevent spontaneous reset. This resistor value was selected via the dsPIC33EP512GP806 datasheet section 2.4: Master Clear (MCLR) Pin.
R1	1.5 kΩ Resistor	Stackpole Electronics Inc.	RNCP0805FTD1K50	Current Limiter	Limits the current going through the 3.3VLED from the 3.3V rail.
R10	1.5 kΩ Resistor	Stackpole Electronics Inc.	RNCP0805FTD1K50	Pull-up Resistor	Current pull-up resistor required for I2C operation, specifically on the SCL line
R2	1.5 kΩ Resistor	Stackpole Electronics Inc.	RNCP0805FTD1K50	Current Limiter	Limits the current going through the LED1
R3	1.5 kΩ Resistor	Stackpole Electronics Inc.	RNCP0805FTD1K50	Current Limiter	Limits the current going through the LED2
R4	1.5 kΩ Resistor	Stackpole Electronics Inc.	RNCP0805FTD1K50	Current Limiter	Limits the current going through the LED3
R5	470 Ω Resistor	Panasonic Electronic Components	ERJ-6GEYJ471V	Current Limiter	Limits current going through dsPIC33EP512GP806 GPIO pins from LM60 Temperature meter
R6	30 kΩ Resistor	TE Connectivity	CRG0805F30K	Voltage Divider	Voltage divider for LCD-CHAR-MODULE-NHD0208AZ contrast setting V0
R7	470 Ω Resistor	Panasonic Electronic Components	ERJ-6GEYJ471V	Voltage Divider	Voltage divider for LCD-CHAR-MODULE-NHD0208AZ contrast setting V0
R8	120 Ω Resistor	Stackpole Electronics Inc.	RNCP0603FTD180R	Current Limiter	Limits the current going through pin 4 on CAN2
R9	1.5 kΩ Resistor	Stackpole Electronics Inc.	RNCP0805FTD1K50	Pull-up Resistor	Current pull-up resistor required for I2C operation, specifically on the SDA line
U1	16-bit Microcontroller	Microchip Inc.	dsPIC33EP512GP806	Microcontroller	Allows for running of user programs
SV1	Pin Header	Sullins Connector Solutions	NRPN401PAEN-RC	Blank Flash Header	Used with MPLAB X to program to flash the Bully Bootloader to the MCU.
FTDI	Pin Header	Sullins Connector Solutions	NRPN401PAEN-RC	Program Flash Header / Serial Communication	Used with BullyCPP to load custom programs to the device through Bully Bootloader.
JP1	Jumper Housing	Uxcell	N/A	Jumper Selector	Used to allow the use of a jumper to select vraw between the barrel jack and the USB 5v supply voltages
JP3	Jumper Housing	Uxcell	N/A	Jumper Selector	Allows the use of a jumper to connect CANL to CANH through a 120ohm resisor (R8)
JP4	Jumper Housing	Uxcell	N/A	Jumper Selector	Allows the use of a jumper to connect VICP to 3.3v directly
U5	LCD Char Module	Newhaven Display International	NHD0208AZ	LCD Display	Allows for feedback display of user input from the microcontroler
POT	Rotary potentiometer	Alps	RK09K	Variable Resistor	Allows for user input of variable resistance
U4	DAC	Microchip	MCP4922-E/SL	Digital to Analog Converter	Allows for conversion of digital input signals to analog signals
U3	Can Transciever	Maxim Integrated	MAX3051	CAN Interface	Allows for communication through the CAN standard to other CAN devices
CAN1	RJ11 Connector	Molex, LLC.	WM5575-ND	Connector	Interface that allows for the connection of a RJ11 standardized connection
CAN2	RJ11 Connector	Molex, LLC.	WM5575-ND	Connector	Interface that allows for the connection of a RJ11 standardized connection
H1	Pin Header	Sullins Connector Solutions	NRPN401PAEN-RC	Pinouts	Allows the user to connect directly to certain pin inputs and outputs. One of these pins, for example, allows the user to input an external VREF-
H2	Pin Header	Sullins Connector Solutions	NRPN401PAEN-RC	Pinouts	Allows the user to connect directly to certain pin inputs and outputs. One of these pins, for example, allows the user to input an external VREF-
H3	Pin Header	Sullins Connector Solutions	NRPN401PAEN-RC	Pinouts	Allows the user to connect directly to certain pin inputs and outputs. One of these pins, for example, allows the user to input an external VREF-
S0	Rotary Encoder W/ Push Button	SparkFun	COM-09117	Rotary Encoder	This rotary encoder allows the user to rotate to change the output bits, this allows the user to change settings based on rotation. Another inclusion of this rotary encoder is a pushbutton switch.
SW1	SPST Switch	RS Components	DTS61KV	Switch Input	Used for user input to the MCU
SW2	SPST Switch	RS Components	DTS61KV	Switch Input	Used for user input to the MCU
RESET	SPST Switch	RS Components	DTS61KV	Switch Input	This switch pulls MCLR to ground. This will be needed reset the MCU
PWRCONN1_3MM	Power Barrel Connector Jack 1.3mm ID 3.5mm OD	CUI Inc.	PJ-007	Power Input	Allows for system power input to the board
XTAL	???	???	???	Crystal	Allows for accurate timing of microcontroller operation

## Parts Kit
Component	Ref. #s	Qty.	Description
10 uF Capacitor	C0, C103	2	~1206 SMT Brown 2-Pad Chips in Tape Reel
0.1 uF Capacitor	C1, C100, C101, C102, C12, C14, C15, C16, C2, C20, C2000, C21, C3, C6, C4, C5, C8, C9	18	~1206 SMT Brown 2-Pad Chips in Tape Reel
22 uF Capacitor	C7	1	Radial 2-Lead Through-Hole Capacitor
10 kΩ Resistor	R0	1	~0805 SMT Black 2-Pad Chips Labeled 1002 in Tape Reel
1.5 kΩ Resistor	R1, R2, R3, R4, R9, R10	6	~0805 SMT Black 2-Pad Chips Labeled 1501 in Tape Reel
30 kΩ Resistor	R6	1	~0805 SMT Black 2-Pad Chips Labeled 3002 in Tape Reel
Rotary Encoder W/ Push Button	S0	1	Shorter Half Circle Knob with 6 leads	https://www.mouser.com/ProductDetail/SparkFun/COM-09117?qs=WyAARYrbSnZlOjc1JvMP%252bw%3D%3D
Potentiometer	POT	1	Longer Half Circle Knob with 5 leads	https://www.alps.com/prod/info/E/HTML/Potentiometer/RotaryPotentiometers/RK09K/RK09K_list.html
Voltage Regulator	IC3	1	3 Lead Chip with Heat Sink - LM2937
Push Button	SW1, SW2, SPST Reset	3	Brown SMT SPST Switch
Jumper Housing	?, ?, ?	3	3 Pin Jumper Housing
Pin Header	H1, H2, H3 (not sure)	1	40 Pin Header
PIC μC	U1 (not sure)	1		http://ww1.microchip.com/downloads/en/DeviceDoc/70616g.pdf