## Components
Ref. # | Desc. | Mfr. | Part # | Purpose | Justification
3.3VLED | Green | Kingbright | APTL3216CGCK | Power Indication | Used for power indication. The PIC μC runs at 3.3V therefore the LED needed for power is rated at 3.3 forward voltage.
C0 | 10 uF, 16V Capacitor (Ceramic) | Samsung Electro-Mechanics | CL31B106MOHNNNE | CPU Logic Filter Capacitor (Vcap) | A 10 uF, 16V capacitor is recommended by the dsPIC33EP512GP806 datasheet section 2.3: CPU Logic Filter Capacitor Connection (Vcap) to stabilize the voltage regulator ouput. The capacitor should be ceramic or tantalum.
C1 | 0.1 uF Capacitor (Ceramic) | Samsung Electro-Mechanics | CL31B104KBCNNNC | Bypass Capacitor | Used to reduce digital noise in the 3.3V power rails. Recommended by dsPIC33EP512GP806 datasheet under section 2.2: Decoupling Capacitors.
C100 | 0.1 uF Capacitor (Ceramic) | Samsung Electro-Mechanics | CL31B104KBCNNNC | Bypass Capacitor | Smooths any voltage ripples going into the mcp49x2-sl
C101 | 0.1 uF Capacitor (Ceramic) | Samsung Electro-Mechanics | CL31B104KBCNNNC | Bypass Capacitor | Smooths any voltage ripples coming from the DACA output of the mcp49x2-sl
C102 | 0.1 uF Capacitor (Ceramic) | Samsung Electro-Mechanics | CL31B104KBCNNNC | Bypass Capacitor | Smooths any voltage ripples coming from the DACB output of the mcp49x2-sl
C103 | 10 uF, 16V Capacitor (Ceramic) | Samsung Electro-Mechanics | CL31B106MOHNNNE | Bypass Capacitor | Smooths any voltage ripples going into the mcp49x2-sl
C12 | 0.1 uF Capacitor (Ceramic) | Samsung Electro-Mechanics | CL31B104KBCNNNC | Bypass Capacitor | Bypass capacitor to regulate voltage for the VDD pin on the LCD display
C14 | 0.1 uF Capacitor (Ceramic) | Samsung Electro-Mechanics | CL31B104KBCNNNC | Bypass Capacitor | Smooths out the vpot coming out of the pot
C15 | 0.1 uF Capacitor (Ceramic) | Samsung Electro-Mechanics | CL31B104KBCNNNC | Bypass Capacitor | Used to reduce digital noise in the Output rail from the temperature sensor.
C16 | 0.1 uF Capacitor (Ceramic) | Samsung Electro-Mechanics | CL31B104KBCNNNC | Bypass Capacitor | smooth out vref + voltage coming out of the voltage referencehurr durr
C2 | 0.1 uF Capacitor (Ceramic) | Samsung Electro-Mechanics | CL31B104KBCNNNC | Bypass Capacitor | Used to reduce digital noise in the 3.3V power rails. Recommended by dsPIC33EP512GP806 datasheet under section 2.2: Decoupling Capacitors.
C20 | 0.1 uF Capacitor (Ceramic) | Samsung Electro-Mechanics | CL31B104KBCNNNC | Bypass Capacitor | Used to smooth out the votlage going into the LM60M
C2000 | 0.1 uF Capacitor (Ceramic) | Samsung Electro-Mechanics | CL31B104KBCNNNC | Bypass Capacitor | Smooths out the input voltage for the voltage divider for LCD V0 contrast setting
C21 | 0.1 uF Capacitor (Ceramic) | Samsung Electro-Mechanics | CL31B104KBCNNNC | Bypass Capacitor | Smooths out the input voltage going into the voltage reference
C3 | 0.1 uF Capacitor (Ceramic) | Samsung Electro-Mechanics | CL31B104KBCNNNC | Bypass Capacitor | Used to reduce digital noise in the 3.3V power rails. Recommended by dsPIC33EP512GP806 datasheet under section 2.2: Decoupling Capacitors.
C4 | 0.1 uF Capacitor (Ceramic) | Samsung Electro-Mechanics | CL31B104KBCNNNC | Bypass Capacitor | Used to reduce digital noise in the 3.3V power rails. Recommended by dsPIC33EP512GP806 datasheet under section 2.2: Decoupling Capacitors.
C5 | 0.1 uF Capacitor (Ceramic) | Samsung Electro-Mechanics | CL31B104KBCNNNC | Bypass Capacitor | Used to reduce digital noise in the 3.3V power rails. Recommended by dsPIC33EP512GP806 datasheet under section 2.2: Decoupling Capacitors.
C6 | 0.1 uF Capacitor (Ceramic) | Samsung Electro-Mechanics | CL31B104KBCNNNC | Ripple Filter for Regulator | Smooths out any ripple from Vraw going into the LM2937 voltage regulator
C7 | 22 uF, 50V Capacitor (Electrolytic) | Nichicon | UPW1H220MDD | Ripple Filter for Regulator | Smooths out any ripple coming from the 3.3V output of the LM2937 voltage regulator
C8 | 0.1 uF Capacitor (Ceramic) | Samsung Electro-Mechanics | CL31B104KBCNNNC | Shunt Capacitor | This capacitor is used to help shunt the load capacitance of the Crystal. It's capacitance is chosen along with another capacitor to match this load capacitance.
C9 | 0.1 uF Capacitor (Ceramic) | Samsung Electro-Mechanics | CL31B104KBCNNNC | Shunt Capacitor | This capacitor is used to help shunt the load capacitance of the Crystal. It's capacitance is chosen along with another capacitor to match this load capacitance.
IC1 | Temperature Sensor | Texas Instruments | LM60 | Sense Ambient Air Temperature | Required for measuring the air temperature at the surface of the board.
IC2 | Voltage Reference | Texas Instruments | LM4128 | Reference Voltage | provide a clean 3.3v reference voltage
IC3 | Voltage Regulator | Texas Instruments | LM2937 | Voltage Regulator | voltage regulator to provde 3.3v from the vrap
LED1 | Red | Kingbright | APTL3216SURCK | Programmable Indication | Used for program indication. Since schematic shows the cathode connected to ground and the annode connected to the IO the IO will be pulled to high when the LED is to be turned on.
LED2 | Yellow | Kingbright | APTL3216SYCK | Programmable Indication | Used for program indication. Since schematic shows the cathode connected to ground and the annode connected to the IO the IO will be pulled to high when the LED is to be turned on.
LED3 | Green | Kingbright | APTL3216CGCK | Programmable Indication | Used for program indication. Since schematic shows the cathode connected to IO and the annode connected to the 3.3v the IO will be pulled to low when the LED is to be turned on. It will be important the the reverse voltage is larger than what the LED3_HB pin can supply to prevent destroying the LED
R0 | 10 kΩ Resistor | Stackpole Electronics Inc. | RMCF0805FT10K0 | MCLR Pin Pull-up | MCLR Pin is active-low external reset pin and requires an external pull-up resistor to prevent spontaneous reset. This resistor value was selected via the dsPIC33EP512GP806 datasheet section 2.4: Master Clear (MCLR) Pin.
R1 | 1.5 kΩ Resistor | Stackpole Electronics Inc. | RNCP0805FTD1K50 | Current Limiter | Limits the current going through the 3.3VLED from the 3.3V rail.
R10 | 1.5 kΩ Resistor | Stackpole Electronics Inc. | RNCP0805FTD1K50 | Pull-up Resistor | Current pull-up resistor required for I2C operation, specifically on the SCL line
R2 | 1.5 kΩ Resistor | Stackpole Electronics Inc. | RNCP0805FTD1K50 | Current Limiter | Limits the current going through the LED1
R3 | 1.5 kΩ Resistor | Stackpole Electronics Inc. | RNCP0805FTD1K50 | Current Limiter | Limits the current going through the LED2
R4 | 1.5 kΩ Resistor | Stackpole Electronics Inc. | RNCP0805FTD1K50 | Current Limiter | Limits the current going through the LED3
R5 | 470 Ω Resistor | Panasonic Electronic Components | ERJ-6GEYJ471V | Current Limiter | Limits current going through dsPIC33EP512GP806 GPIO pins from LM60 Temperature meter
R6 | 30 kΩ Resistor | TE Connectivity | CRG0805F30K | Voltage Divider | Voltage divider for LCD-CHAR-MODULE-NHD0208AZ contrast setting V0
R7 | 470 Ω Resistor | Panasonic Electronic Components | ERJ-6GEYJ471V | Voltage Divider | Voltage divider for LCD-CHAR-MODULE-NHD0208AZ contrast setting V0
R8 | 120 Ω Resistor | Stackpole Electronics Inc. | RNCP0603FTD180R | Current Limiter | Limits the current going through pin 4 on CAN2
R9 | 1.5 kΩ Resistor | Stackpole Electronics Inc. | RNCP0805FTD1K50 | Pull-up Resistor | Current pull-up resistor required for I2C operation, specifically on the SDA line
U1 | 16-bit Microcontroller | Microchip Inc. | dsPIC33EP512GP806 | Microcontroller | Allows for running of user programs
SV1 | Pin Header | Sullins Connector Solutions | NRPN401PAEN-RC | Blank Flash Header | Used with MPLAB X to program to flash the Bully Bootloader to the MCU.
FTDI | Pin Header | Sullins Connector Solutions | NRPN401PAEN-RC | Program Flash Header / Serial Communication | Used with BullyCPP to load custom programs to the device through Bully Bootloader.
JP1 | Jumper Housing | Uxcell | N/A | Jumper Selector | Used to allow the use of a jumper to select vraw between the barrel jack and the USB 5v supply voltages
JP3 | Jumper Housing | Uxcell | N/A | Jumper Selector | Allows the use of a jumper to connect CANL to CANH through a 120ohm resisor (R8)
JP4 | Jumper Housing | Uxcell | N/A | Jumper Selector | Allows the use of a jumper to connect VICP to 3.3v directly
U5 | LCD Char Module | Newhaven Display International | NHD0208AZ | LCD Display | Allows for feedback display of user input from the microcontroler
POT | Rotary potentiometer | Alps | RK09K | Variable Resistor | Allows for user input of variable resistance
U4 | DAC | Microchip | MCP4922-E/SL | Digital to Analog Converter | Allows for conversion of digital input signals to analog signals
U3 | Can Transciever | Maxim Integrated | MAX3051 | CAN Interface | Allows for communication through the CAN standard to other CAN devices
CAN1 | RJ11 Connector | Molex, LLC. | WM5575-ND | Connector | Interface that allows for the connection of a RJ11 standardized connection
CAN2 | RJ11 Connector | Molex, LLC. | WM5575-ND | Connector | Interface that allows for the connection of a RJ11 standardized connection
H1 | Pin Header | Sullins Connector Solutions | NRPN401PAEN-RC | Pinouts | Allows the user to connect directly to certain pin inputs and outputs. One of these pins, for example, allows the user to input an external VREF-
H2 | Pin Header | Sullins Connector Solutions | NRPN401PAEN-RC | Pinouts | Allows the user to connect directly to certain pin inputs and outputs. One of these pins, for example, allows the user to input an external VREF-
H3 | Pin Header | Sullins Connector Solutions | NRPN401PAEN-RC | Pinouts | Allows the user to connect directly to certain pin inputs and outputs. One of these pins, for example, allows the user to input an external VREF-
S0 | Rotary Encoder W/ Push Button | SparkFun | COM-09117 | Rotary Encoder | This rotary encoder allows the user to rotate to change the output bits, this allows the user to change settings based on rotation. Another inclusion of this rotary encoder is a pushbutton switch.
SW1 | SPST Switch | RS Components | DTS61KV | Switch Input | Used for user input to the MCU
SW2 | SPST Switch | RS Components | DTS61KV | Switch Input | Used for user input to the MCU
RESET | SPST Switch | RS Components | DTS61KV | Switch Input | This switch pulls MCLR to ground. This will be needed reset the MCU
PWRCONN1_3MM | Power Barrel Connector Jack 1.3mm ID 3.5mm OD | CUI Inc. | PJ-007 | Power Input | Allows for system power input to the board
XTAL | ??? | ??? | ??? | Crystal | Allows for accurate timing of microcontroller operation

## Parts Kit
Component | Ref. #s | Qty. | Description
10 uF Capacitor | C0, C103 | 2 | ~1206 SMT Brown 2-Pad Chips in Tape Reel
0.1 uF Capacitor | C1, C100, C101, C102, C12, C14, C15, C16, C2, C20, C2000, C21, C3, C6, C4, C5, C8, C9 | 18 | ~1206 SMT Brown 2-Pad Chips in Tape Reel
22 uF Capacitor | C7 | 1 | Radial 2-Lead Through-Hole Capacitor
10 kΩ Resistor | R0 | 1 | ~0805 SMT Black 2-Pad Chips Labeled 1002 in Tape Reel
1.5 kΩ Resistor | R1, R2, R3, R4, R9, R10 | 6 | ~0805 SMT Black 2-Pad Chips Labeled 1501 in Tape Reel
30 kΩ Resistor | R6 | 1 | ~0805 SMT Black 2-Pad Chips Labeled 3002 in Tape Reel
Rotary Encoder W/ Push Button | S0 | 1 | Shorter Half Circle Knob with 6 leads | https://www.mouser.com/ProductDetail/SparkFun/COM-09117?qs=WyAARYrbSnZlOjc1JvMP%252bw%3D%3D
Potentiometer | POT | 1 | Longer Half Circle Knob with 5 leads | https://www.alps.com/prod/info/E/HTML/Potentiometer/RotaryPotentiometers/RK09K/RK09K_list.html
Voltage Regulator | IC3 | 1 | 3 Lead Chip with Heat Sink - LM2937
Push Button | SW1, SW2, SPST Reset | 3 | Brown SMT SPST Switch
Jumper Housing | ?, ?, ? | 3 | 3 Pin Jumper Housing
Pin Header | H1, H2, H3 (not sure) | 1 | 40 Pin Header
PIC μC | U1 (not sure) | 1 |  | http://ww1.microchip.com/downloads/en/DeviceDoc/70616g.pdf